## plant
序号 | 项目 | 单位 | 1号机组 | 2号机组 | 3号机组 | 4号机组 | 全厂 | UI-X | UI-Y | 图形标签 | 表格标签
1 | 发电机有功功率 | MW | CSDC.DCS1AI.1JZA0209 | CSDC.DCS2AI.2JZA1200 | CSDC.DCS3AI.3JZA0390 | CSDC.DCS4AI.4JZA1247 | CSDC.SISCALC.U0_LOAD* | 0 | 0 | 0 | 1
2 | 汽轮机热耗率 | kJ/kW.h | CSDC.SISCALC.U1_TBHR* | CSDC.SISCALC.U2_TBHR* | CSDC.SISCALC.U3_TBHR* | CSDC.SISCALC.U4_TBHR* | CSDC.SISCALC.U0_HR*** | 0 | 0 | 0 | 1
3 | 汽轮机热耗率(净) | kJ/kW.h | CSDC.SISCALC.U1_TBNHR | CSDC.SISCALC.U2_TBNHR | CSDC.SISCALC.U3_TBNHR | CSDC.SISCALC.U4_TBNHR | CSDC.SISCALC.U0_NHR** | 0 | 0 | 0 | 1
4 | 汽轮机汽耗率 | kg/kW.h | CSDC.SISCALC.U1_TBSC* | CSDC.SISCALC.U2_TBSC* | CSDC.SISCALC.U3_TBSC* | CSDC.SISCALC.U4_TBSC* | CSDC.SISCALC.U0_SC*** | 0 | 0 | 0 | 1
5 | 锅炉热效率 | y/kW.h | CSDC.SISCALC.U1_BOEF* | CSDC.SISCALC.U2_BOEF* | CSDC.SISCALC.U3_BOEF* | CSDC.SISCALC.U4_BOEF* | CSDC.SISCALC.U0_BOEF* | 0 | 0 | 0 | 1
6 | 发电煤耗率 | g/kW.h | CSDC.SISCALC.U1_FDCC* | CSDC.SISCALC.U2_FDCC* | CSDC.SISCALC.U3_FDCC* | CSDC.SISCALC.U4_FDCC* | CSDC.SISCALC.U0_COAL* | 0 | 0 | 0 | 1
7 | 厂用电率 | % | CSDC.SISCALC.U1_RCYD* | CSDC.SISCALC.U2_RCYD* | CSDC.SISCALC.U3_RCYD* | CSDC.SISCALC.U4_RCYD* | CSDC.SISCALC.U0_RCYD* | 0 | 0 | 0 | 1
8 | 供电煤耗率 | g/kW.h | CSDC.SISCALC.U1_GDCC* | CSDC.SISCALC.U2_GDCC* | CSDC.SISCALC.U3_GDCC* | CSDC.SISCALC.U4_GDCC* | CSDC.SISCALC.U0_GDCC* | 0 | 0 | 0 | 1
9 | 供电成本 | y/kW.h | CSDC.SISCALC.U1_GDCM* | CSDC.SISCALC.U2_GDCM* | CSDC.SISCALC.U3_GDCM* | CSDC.SISCALC.U4_GDCM* | CSDC.SISCALC.U0_GDCM* | 0 | 0 | 0 | 1
10 | 供电效率 | % | CSDC.SISCALC.U1_GDCEF | CSDC.SISCALC.U2_GDCEF | CSDC.SISCALC.U3_GDCEF | CSDC.SISCALC.U4_GDCEF | CSDC.SISCALC.U0_GDCEF | 0 | 0 | 0 | 1

## rh_draw
序号 | 项目 | 单位 | 1号机组 | 2号机组 | 3号机组 | 4号机组 | UI-X | UI-Y | 图形标签 | 表格标签
1 | 发电机有功功率 | MW | CSDC.DCS1AI.1JZA0209 | CSDC.DCS2AI.2JZA1200 | CSDC.DCS3AI.3JZA0390 | CSDC.DCS4AI.4JZA1247 | 750 | 130 | 1 | 1
2 | 主蒸汽流量 | t/h | CSDC.DCS1AI.1JZA0222 | CSDC.DCS2AI.2JZA1080 | CSDC.DCS3AI.3JZA0575 | CSDC.DCS4AI.4JZA0779 | 180 | 80 | 1 | 1
3 | 主蒸汽压力 | MPa | CSDC.DCS1AI.1JZA2187 | CSDC.DCS2AI.2JZA1030 | CSDC.DCS3AI.3JZA0514 | CSDC.DCS4AI.4JZA0664 | 180 | 90 | 1 | 1
4 | 主蒸汽温度 | ℃ | CSDC.DCS1AI.1JZA2385 | CSDC.DCS2AI.2JZA2454 | CSDC.DCS3AI.3JZA1674 | CSDC.DCS4AI.4JZA0372 | 180 | 100 | 1 | 1
5 | 再热汽压 | MPa | CSDC.DCS1AI.1JZA0544 | CSDC.DCS2AI.2JZA2126 | CSDC.DCS3AI.3JZA0735 | CSDC.DCS4AI.4JZA0911 | 360 | 60 | 1 | 1
6 | 再热汽温 | ℃ | CSDC.DCS1AI.1JZA0545 | CSDC.DCS2AI.2JZA0906 | CSDC.DCS3AI.3JZA0314 | CSDC.DCS4AI.4JZA0800 | 360 | 70 | 1 | 1
7 | 给水流量 | t/h | CSDC.DCS1AI.1JZA2115 | CSDC.DCS2AI.2JZA0905 | CSDC.DCS3AI.3JZA0313 | CSDC.DCS4AI.4JZA0565 | 90 | 270 | 1 | 1
8 | 给水温度 | ℃ | CSDC.DCS1AI.1JZA1891 | CSDC.DCS2AI.2JZA1934 | CSDC.DCS3AI.3JZA1454 | CSDC.DCS4AI.4JZA0099 | 90 | 280 | 1 | 1
9 | 给水压力 | MPa | CSDC.DCS1AI.1JZA2255 | CSDC.DCS2AI.2JZA2286 | CSDC.DCS3AI.3JZA1610 | CSDC.DCS4AI.4JZA0632 | 90 | 290 | 1 | 1
10 | 汽机调速级压力 | MPa | CSDC.DCS1AI.1JZA0383 | CSDC.DCS2AI.2JZA0904 | CSDC.DCS3AI.3JZA0312 | CSDC.DCS4AI.4JZA0802 | 300 | 155 | 1 | 1
11 | 一级抽汽压力 | MPa | CSDC.DCS1AI.1JZA2207 | CSDC.DCS2AI.2JZA2238 | CSDC.DCS3AI.3JZA1586 | CSDC.DCS4AI.4JZA0699 | 285 | 250 | 1 | 0
12 | 一级抽汽温度 | ℃ | CSDC.DCS1AI.1JZA2402 | CSDC.DCS2AI.2JZA2471 | CSDC.DCS3AI.3JZA1686 | CSDC.DCS4AI.4JZA0360 | 285 | 260 | 1 | 0
13 | 高压缸排汽压力 | MPa | CSDC.DCS1AI.1JZA2199 | CSDC.DCS2AI.2JZA2230 | CSDC.DCS3AI.3JZA1582 | CSDC.DCS4AI.4JZA0703 | 230 | 200 | 1 | 1
14 | 高压缸排汽温度 | ℃ | CSDC.DCS1AI.1JZA2390 | CSDC.DCS2AI.2JZA2463 | CSDC.DCS3AI.3JZA1682 | CSDC.DCS4AI.4JZA0353 | 230 | 210 | 1 | 1
17 | 三级抽汽压力 | MPa | CSDC.DCS1AI.1JZA2211 | CSDC.DCS2AI.2JZA2242 | CSDC.DCS3AI.3JZA1588 | CSDC.DCS4AI.4JZA0697 | 330 | 270 | 1 | 0
18 | 三级抽汽温度 | ℃ | CSDC.DCS1AI.1JZA2414 | CSDC.DCS2AI.2JZA2483 | CSDC.DCS3AI.3JZA1692 | CSDC.DCS4AI.4JZA0384 | 330 | 280 | 1 | 0
15 | 中压缸排汽压力 | MPa | CSDC.DCS1AI.1JZA2213 | CSDC.DCS2AI.2JZA2244 | CSDC.DCS3AI.3JZA1589 | CSDC.DCS4AI.4JZA0696 | 420 | 220 | 1 | 1
16 | 中压缸排汽温度 | ℃ | CSDC.DCS1AI.1JZA2398 | CSDC.DCS2AI.2JZA2487 | CSDC.DCS3AI.3JZA1694 | CSDC.DCS4AI.4JZA0364 | 420 | 230 | 1 | 1
17 | 五级抽汽压力 | MPa | CSDC.DCS1AI.1JZA2215 | CSDC.DCS2AI.2JZA2246 | CSDC.DCS3AI.3JZA1590 | CSDC.DCS4AI.4JZA0683 | 450 | 280 | 1 | 0
18 | 五级抽汽温度 | ℃ | CSDC.DCS1AI.1JZA2422 | CSDC.DCS2AI.2JZA2491 | CSDC.DCS3AI.3JZA1696 | CSDC.DCS4AI.4JZA0394 | 450 | 290 | 1 | 0
19 | 六级抽汽压力 | MPa | CSDC.DCS1AI.1JZA2217 | CSDC.DCS2AI.2JZA2248 | CSDC.DCS3AI.3JZA1591 | CSDC.DCS4AI.4JZA0694 | 525 | 280 | 1 | 0
20 | 六级抽汽温度 | ℃ | CSDC.DCS1AI.1JZA2426 | CSDC.DCS2AI.2JZA2495 | CSDC.DCS3AI.3JZA1698 | CSDC.DCS4AI.4JZA0392 | 525 | 290 | 1 | 0
21 | 七级抽汽压力 | KPa | CSDC.DCS1AI.1JZA2219 | CSDC.DCS2AI.2JZA2250 | CSDC.DCS3AI.3JZA1592 | CSDC.DCS4AI.4JZA0705 | 590 | 320 | 1 | 0
22 | 七级抽汽温度 | ℃ | CSDC.DCS1AI.1JZA2430 | CSDC.DCS2AI.2JZA2499 | CSDC.DCS3AI.3JZA1701 | CSDC.DCS4AI.4JZA0387 | 590 | 330 | 1 | 0
23 | 八级抽汽压力 | KPa | CSDC.DCS1AI.1JZA2221 | CSDC.DCS2AI.2JZA2252 | CSDC.DCS3AI.3JZA1593 | CSDC.DCS1AI.1JZA2221 | 665 | 320 | 1 | 0
24 | 八级抽汽温度 | ℃ | CSDC.DCS1AI.1JZA2440 | CSDC.DCS2AI.2JZA2509 | CSDC.DCS3AI.3JZA1705 | CSDC.DCS1AI.1JZA2440 | 665 | 330 | 1 | 0
25 | 低压缸排汽真空 | KPa | CSDC.DCS1AI.1JZA2225 | CSDC.DCS2AI.2JZA2256 | CSDC.DCS3AI.3JZA1595 | CSDC.DCS4AI.4JZA0689 | 530 | 230 | 1 | 0
26 | 低压缸排汽温度 | ℃ | CSDC.DCS1AI.1JZA2448 | CSDC.DCS2AI.2JZA2517 | CSDC.DCS3AI.3JZA1709 | CSDC.DCS4AI.4JZA0378 | 530 | 240 | 1 | 0
27 | 凝汽器真空 | KPa | CSDC.DCS1AI.1JZA2225 | CSDC.DCS2AI.2JZA1207 | CSDC.DCS3AI.3JZA0736 | CSDC.DCS4AI.4JZA0909 | 770 | 285 | 1 | 1
28 | No8高加疏水温度 | ℃ | CSDC.DCS1AI.1JZA2476 | CSDC.DCS2AI.2JZA2545 | CSDC.DCS3AI.3JZA1723 | CSDC.DCS4AI.4JZA0502 | 180 | 450 | 1 | 0
29 | No7高加疏水温度 | ℃ | CSDC.DCS1AI.1JZA2480 | CSDC.DCS2AI.2JZA2549 | CSDC.DCS3AI.3JZA1725 | CSDC.DCS4AI.4JZA0500 | 250 | 450 | 1 | 0
30 | No6高加疏水温度 | ℃ | CSDC.DCS1AI.1JZA2484 | CSDC.DCS2AI.2JZA2553 | CSDC.DCS3AI.3JZA1727 | CSDC.DCS4AI.4JZA0498 | 320 | 450 | 1 | 0
31 | No6高加进水温度 | ℃ | CSDC.DCS1AI.1JZA2486 | CSDC.DCS2AI.2JZA2555 | CSDC.DCS3AI.3JZA1728 | CSDC.DCS4AI.4JZA0497 | 365 | 420 | 1 | 0
32 | 除氧器水温度 | ℃ | CSDC.DCS1AI.1JZA2488 | CSDC.DCS2AI.2JZA2557 | CSDC.DCS3AI.3JZA1729 | CSDC.DCS4AI.4JZA0485 | 390 | 335 | 1 | 0
33 | No4低加出水温度 | ℃ | CSDC.DCS1AI.1JZA2490 | CSDC.DCS2AI.2JZA2559 | CSDC.DCS3AI.3JZA1730 | CSDC.DCS4AI.4JZA0495 | 425 | 420 | 1 | 0
34 | No4低加疏水温度 | ℃ | CSDC.DCS1AI.1JZA2492 | CSDC.DCS2AI.2JZA2561 | CSDC.DCS3AI.3JZA1731 | CSDC.DCS4AI.4JZA0506 | 500 | 450 | 1 | 0
35 | No3低加疏水温度 | ℃ | CSDC.DCS1AI.1JZA2496 | CSDC.DCS2AI.2JZA2565 | CSDC.DCS3AI.3JZA1733 | CSDC.DCS4AI.4JZA0492 | 570 | 450 | 1 | 0
36 | No2低加疏水温度 | ℃ | CSDC.DCS1AI.1JZA2500 | CSDC.DCS2AI.2JZA2569 | CSDC.DCS3AI.3JZA1735 | CSDC.DCS4AI.4JZA0490 | 640 | 450 | 1 | 0
37 | 凝结水温度 | ℃ | CSDC.DCS1AI.1JZA2506 | CSDC.DCS2AI.2JZA2575 | CSDC.DCS3AI.3JZA1738 | CSDC.DCS4AI.4JZA0487 | 730 | 370 | 1 | 1
38 | 高压缸内效率 | % | CSDC.ANA1AO.HP_IFF_IS | CSDC.ANA2AO.HP_IFF_IS | CSDC.ANA3AO.HP_IFF_IS | CSDC.ANA4AO.HP_IFF_IS | 230 | 150 | 0 | 0
39 | 中压缸内效率 | % | CSDC.ANA1AO.IP_IFF_IS | CSDC.ANA2AO.IP_IFF_IS | CSDC.ANA3AO.IP_IFF_IS | CSDC.ANA4AO.IP_IFF_IS | 430 | 150 | 0 | 0
40 | 过热器减温水总管流量 | t/h | CSDC.DCS1AI.1JZA2129 | CSDC.DCS2AI.2JZA2166 | CSDC.DCS3AI.3JZA1551 | CSDC.DCS4AI.4JZA0557 | 0 | 0 | 0 | 1
41 | 再热器减温水总管流量 | t/h | CSDC.DCS1AI.1JZA2139 | CSDC.DCS2AI.2JZA2176 | CSDC.DCS3AI.3JZA1556 | CSDC.DCS4AI.4JZA0557 | 0 | 0 | 0 | 1
42 | 过热器减温水总管压力 | MPa | CSDC.DCS1AI.1JZA2095 | CSDC.DCS2AI.2JZA2134 | CSDC.DCS3AI.3JZA1533 | CSDC.DCS4AI.4JZA0531 | 0 | 0 | 0 | 1
43 | 再热器减温水总管压力 | MPa | CSDC.DCS1AI.1JZA2097 | CSDC.DCS2AI.2JZA2136 | CSDC.DCS3AI.3JZA1534 | CSDC.DCS4AI.4JZA0560 | 0 | 0 | 0 | 1
44 | 再热器减温水温度 | ℃ | CSDC.DCS1AI.1JZA2035 | CSDC.DCS2AI.2JZA2074 | CSDC.DCS3AI.3JZA1507 | CSDC.DCS4AI.4JZA0601 | 0 | 0 | 0 | 1
45 | 热耗率 | kJ/kW.h | CSDC.SISCALC.U1_TBHR* | CSDC.SISCALC.U2_TBHR* | CSDC.SISCALC.U3_TBHR* | CSDC.SISCALC.U3_TBHR* | 0 | 0 | 0 | 1